## Sheet1
AM RF Radiation Worksheet: |  |  |  | Fence Distance Tables (meters)
AM RF Radiation Worksheet:
|  |  |  | 0.1 – 0.2 Wavelength | 50 KW | 10 KW | 5 KW | 1 KW
Enter Transmitter Power: | 1 | (Kw) | {01} | 535 kHz-740 kHz | 13 | 7 | 6 | 3
Enter the Shortest Distance from the Tower to the Fence: | 1 | (m) | {02} | 750 kHz-940 kHz | 12 | 7 | 5 | 3
|  |  |  | 950 kHz-1140 kHz | 11 | 6 | 5 | 3
Determine Wavelength: |  |  |  | 1150 kHz-1340 kHz | 10 | 6 | 5 | 3
Method 1: Electrical Height: |  |  |  | 1350 kHz-1540 kHz | 10 | 6 | 5 | 3
Enter Electrical Height of Radiator: | 1 | (Degrees) | {3a} | 1550 kHz-1705 kHz | 10 | 6 | 5 | 3
Divide Line {3a} by 360: | 0.0027778 | (Wavelength) | {3b}
Method 2: Physical Height: |  |  |  | 0.21 – 0.4 Wavelength | 50 KW | 10 KW | 5 KW | 1 KW
Overall Height of Radiator above the Tower Base: | 1 | (m) | {4a} | 535 kHz-740 kHz | 4 | 2 | 2 | 1
Station Frequency: | 1 | (kHz) | {4b} | 750 kHz-940 kHz | 4 | 2 | 2 | 1
Divide 300,000 by line {4b}: | 300000 | (m) | {4c} | 950 kHz-1140 kHz | 4 | 2 | 2 | 1
Divide line {4a} by line {4c}: | 3.3333e-06 | (Wavelength) | {4d} | 1150 kHz-1340 kHz | 4 | 2 | 2 | 1
|  |  |  | 1350 kHz-1540 kHz | 4 | 2 | 2 | 1
Required Restriction Distance: |  |  |  | 1550 kHz-1705 kHz | 5 | 2 | 2 | 1
Use the appropriate AM fence distance table determined by wavelength of line {3b} or line {4d}.
If transmitter power is not listed, use the next highest value.
List the fence distance from the appropriate table: | 1 | (m) | {05} | 0.41 – 0.55 Wavelength | 50 KW | 10 KW | 5 KW | 1 KW
Is line {5} less than or equal to line {2}: | Yes |  | {06} | 535 kHz-740 kHz | 4 | 3 | 2 | 2
|  |  |  | 750 kHz-940 kHz | 4 | 2 | 2 | 2
If true, are Warning signs posted at appropriate intervals |  |  |  | 950 kHz-1140 kHz | 4 | 2 | 2 | 1
which describe the nature of the potential Hazard? | Yes |  | {07} | 1150 kHz-1340 kHz | 4 | 2 | 2 | 2
|  |  |  | 1350 kHz-1540 kHz | 4 | 2 | 2 | 2
If both lines {06} and {07} are Yes, it appears that this tower complies with the |  |  |  | 1550 kHz-1705 kHz | 4 | 3 | 2 | 1
FCC Guidelines with respect to the RF Radiation exposer to the general public.
If either line {6} or {7} are No, then you can not use this worksheet. |  |  |  | 0.56 – 0.625 Wavelength | 50 KW | 10 KW | 5 KW | 1 KW
|  |  |  | 535 kHz-740 kHz | 4 | 3 | 2 | 1
|  |  |  | 750 kHz-940 kHz | 4 | 2 | 2 | 1
|  |  |  | 950 kHz-1140 kHz | 4 | 2 | 2 | 1
|  |  |  | 1150 kHz-1340 kHz | 4 | 2 | 2 | 1
|  |  |  | 1350 kHz-1540 kHz | 4 | 2 | 2 | 1
|  |  |  | 1550 kHz-1705 kHz | 4 | 3 | 2 | 2